## Scope wk
Annexure – I
(Ref Para 2 of RFP)
SCOPE OF WORK/SPECIFICATION
“NEW CONSTRUCTION OF GYM HALL AT RSAOI BANGALORE”
The Scope of Work/specification of the project work “NEW CONSTRUCTION OF GYM HALL AT RSAOI BANGALORE” will include the u/m: -
Ser No | Description | A/U
1 | Site Excavation and foundation work: Excavation shall be carried out for 16 number of isolated footing measuring 3’-0”x3’-0” with depth of 3’=0” below existing ground level, The excavated pit shall be properly dressed and prepared for laying PCC. | 1384 Sqft
2 | MS column work- Supply fabrication and erection of 6”x6” MS square Hollow section column of height 12’ complete with base plate, anchor bolts, welding cutting grinding and alignment. Column shall be fixed firmly into RCC foundation to provide adequate structural stability for the proposed gym hall (Total no of 22 Nos pillars). | 22 Nos
3 | Plinth work filling and raising- RCC plinth connecting beam to the pillars with the help of steel rods of 16mm will laid and filling selected earth, around the foundation area | 660 Sqft
4 | Ground floor PCC and flooring base- Providing and laying PCC bed over the compact filling for the entire floor area of appx 3,000 sift serve as the base for the finished flooring. | 3000 Sqft
5 | Masonry work(wall) – Construction of 9inch thick solid block masonry wall around the entire building perimeter up to height of 3’ above the finished floor level and at the back side of the proposed gym height of the wall will be of 12’ size, complete with cement mortar joints and plastering on both sides to achieve a smooth and finished surface. | 1650 sqft
6 | Toughened glass elevation work- Providing and fixing 12mm thick toughened glass plate above the 3’-0’ masonry wall up to a height of 9’-0’, complete with aluminum framing section, rubber gaskets, structural sealant, accessories and all necessary fittings to provide a modern glass facade for the gym hall. | 990 sqft
7 | Flooring work – Supply and laying of sports mate 4.5mm thickness area 60x50 = 3000sqft | 3000
Sqft
8 | Installing of 2x2/1x1 LED False Ceiling Lights 36W (Panasonic) inside the hall 40 Nos | 40 Nos
9 | Electrical work. Laying new Electrical wire line throughout the hall using | Entire area
10 | Roof structure – PUF sheet 30mm roof structure (slop shape roof). Roof sheet using support columns. Truss- Double truss frame from MS pipe with 4”x2”, 14 gage purling using at every 3’ using 3”x1 ½” 16 gage Roofing: - Industrial powder coated galvanized PUF sheet of 30mm Roof sheet fixed to purling using self taping screws and red oxide with painting of complete frame. Measurement roof area 60’x50’=3000 sqft. | 3000 Sqft
11 | Construction of Toilet, Steam Room for Gents and Ladies Inside Gym: Construction of toilets one for Gents and one for Ladies inside the newly proposed Gym hall of size : 6’W x 10’L = 60 sqft x 2 Nos = 120 sqft and installing of washbasin and western comodo with allied plumbing work steam room including glass partition and along with wall tiles and installation of steam Generating mission necessary accessories | 02 Nos
12 | Sensor toughen glass door and aluminum glass windows – Supply and installation of sensor toughen glass door 12mm (German company) size 8’x6’=1 nos and installation of aluminum sliding windows 3way track x 2 nos size 4’x4’. | Gym main door
13 | Rain gutter of UPVC material 8” width will be installed on back side of the proposed Gym hall roof top a running foot of 50’ and adding PVC pipe for water outlet 8’ | 01 Nos
14 | ACP sheet work- Covering of open gap at top side right round with ACP sheet of 4mm thickness for giving aesthetic look of the proposed Gym Hall size – 220’x3’=660sqft. | 660 Sqft
NEW CONSTRUCTION OF COMPLEX ATTACH WITH GYM HALL, LADIES BEAUTY PARLOUR AND GENTS HAIR SALON AT RSAOI BANAGALORE
Ser No | Description | A/U
15 | Earth work excavation below existing ground level for foundation of supporting MS columns size – shed area -15’Wx45’L=675 sift (3Room) | -
16 | Backfilling with available excavated earth in trenches, sides of foundation etc. | -
17 | Foundation- Laying of foundation with the help of solid stone in the excavation area in 2’ depthx1 ½ width all around and constructing 1 1/2H plinth above the ground level of PCC including 4’PCC 1.5’W for all round of rooms. Total area=120ftx5’=600sqft | 600 sqft
18 | Wall- Constructing of wall above the foundation using 6’ cement brick, wall be constructed to a height of 3’H above the plinth and plastering both the sides, Area=75’x3xH=225sqft. Toughened glass elevation work- Providing and fixing 12mm thick toughened glass panels above the 3’-0’ masonry wall up to a height of 9’ (In front of the left side of the Gym hall) complete with aluminum framing section, rubber gaskets, structural sealent, accessories and all necessary fittings to provide a modern glass façade for the gym hall size=30’+45’=75’x9’H= 675sqft+225qft wall = 900sqft wall partition 15’x12’x2nos = 360sqft+900 = 1260sqft | 1260 sqft
19 | Flooring PCC. 2/2 of Vitrified | 675sqft
PCC: Laying 2/2 vitrified tile fixing on a solid surface, surface will be tile fixing on a solid surface. Surface will fattenend by laying 40mm granite jelly mixed with M-sand and roller will be rolled to tighten the surface. size15’x45’=675 sift.
20 | Installation of Washbasins:- Supply and installation of washbasins inside Men’s salon and Ladies Beauty parlour by laying Water pipe line and outlet connection. | 02 Nos
21 | Supply and installation of Reception table, Display rack, salon recliner chair and 3 seater sofa for Men’s Salon: Supply of
| a) Modular dressing table with storage incl looking mirrors PVC panelling sect. of size: 10’Hx10’W | 01 Nos
| b) Supply of salon chair for Hair cut. | 01 Nos
| c) 3-seater waiting leather sofa. | 01 Nos
| d) Installing of new 2x2 tile false ceiling of size 15’x15’=225sqft. | 225 Sqft
22 | Supply and Installation of Reception table, Display Rack, 3in1 ladies salon chair and 3seater sofa for ladies beauty parlour:
| a) Modular dressing table with storage incl looking mirrors PVC panelling sect. of size 10’Hx10’W | 01 Nos
| b) Supply of 3in1 salon chair with shampoo bowl, with manicure and pedicure tub | 01 Nos
| c) 3-seater waiting leather sofa | 01 Nos
| d) Installing of new 2x2 tile false ceiling of size 15’x15’=225sqft | 225 sqft
| e) Installing of electrical and Lights | Entire area
23 | Supply and installation of waiting room furniture
| a) Supply of reception table with storage alone with chair size 5’Lx3”H | 01 Nos
| b) 3 seater waiting leather sofa | 01 Nos
| c) Installing of new 2x2 tile false ceiling of size 15’x15’=225sqft | 225 sqft
| d) Installing of electrical and lights | Entire area
24 | Electrical work Installation of 20 Nos LED ceiling lights 3x15Amps 3x5Amps swithch, 3xceiling fans, 1xMCB, wiring and sockets. | Entire area
25 | Structure- PUF sheet 30mm Roof structure (slope shape roof) | 736 Sqft
Roof sheet using support columns
Truss- Double truss frame from MS pipe with 3”x2”, 14 gage MS pole 5’16 gage pillar x5nos, purling using at every 3.5’ 2/2”16 gage
Roofing- Industrial powder coated galvanized PUF sheet of 30mm Roof sheet fixed to purling using self taping screws and red oxide with painting of complete frame. Measurement roof area 46’x5’=736sqft.
26 | CPVC Doors/ Windows- 4’x5x sliding windows x3nos(3way) CPVC doors 4’x8’Hx3Nos | All Doors
27 | Complete complex area painting/Distemper work for wall. | Entire area
28 | Blinds for toughened glass wall | 1260 Sqft

## Price bid
Annexure IV
(Ref Para 10 of RFP)
(Letter to RSAOI, Bangalore on the Bidder’s letterhead)
The Secretary,
RSAOI
Bangalore – 560001
PRICE BID
NEW CONSTRUCTION OF GYM HALL AT RSAOI BANGALORE
Dear Sir,
With reference to Para 10 of your RFP published in your website, we hereby quote our best PRICE as under (inclusive of GST / SST / all other charges): -
NEW CONSTRUCTION OF GYM HALL AT RSAOI BANGALORE
Ser No | Description | A/U
1 | Site Excavation and foundation work: Excavation shall be carried out for 16 number of isolated footing measuring 3’-0”x3’-0” with depth of 3’=0” below existing ground level, The excavated pit shall be properly dressed and prepared for laying PCC. | 1384 Sqft
2 | MS column work- Supply fabrication and erection of 6”x6” MS square Hollow section column of height 12’ complete with base plate, anchor bolts, welding cutting grinding and alignment. Column shall be fixed firmly into RCC foundation to provide adequate structural stability for the proposed gym hall (Total no of 22 Nos pillars). | 22 Nos
3 | Plinth work filling and raising- RCC plinth connecting beam to the pillars with the help of steel rods of 16mm will laid and filling selected earth, around the foundation area | 660 Sqft
4 | Ground floor PCC and flooring base- Providing and laying PCC bed over the compact filling for the entire floor area of appx 3,000 sift serve as the base for the finished flooring. | 3000 Sqft
5 | Masonry work(wall) – Construction of 9inch thick solid block masonry wall around the entire building perimeter up to height of 3’ above the finished floor level and at the back side of the proposed gym height of the wall will be of 12’ size, complete with cement mortar joints and plastering on both sides to achieve a smooth and finished surface. | 1650 sqft
6 | Toughened glass elevation work- Providing and fixing 12mm thick toughened glass plate above the 3’-0’ masonry wall up to a height of 9’-0’, complete with aluminum framing section, rubber gaskets, structural sealant, accessories and all necessary fittings to provide a modern glass facade for the gym hall. | 990 sqft
7 | Flooring work – Supply and laying of sports mate 4.5mm thickness area 60x50 = 3000sqft | 3000
Sqft
8 | Installing of 2x2/1x1 LED False Ceiling Lights 36W (Panasonic) inside the hall 40 Nos | 40 Nos
9 | Electrical work. Laying new Electrical wire line throughout the hall using | Entire area
10 | Roof structure – PUF sheet 30mm roof structure (slop shape roof). Roof sheet using support columns. Truss- Double truss frame from MS pipe with 4”x2”, 14 gage purling using at every 3’ using 3”x1 ½” 16 gage Roofing: - Industrial powder coated galvanized PUF sheet of 30mm Roof sheet fixed to purling using self taping screws and red oxide with painting of complete frame. Measurement roof area 60’x50’=3000 sqft. | 3000 Sqft
11 | Construction of Toilet, Steam Room for Gents and Ladies Inside Gym: Construction of toilets one for Gents and one for Ladies inside the newly proposed Gym hall of size : 6’W x 10’L = 60 sqft x 2 Nos = 120 sqft and installing of washbasin and western comodo with allied plumbing work steam room including glass partition and along with wall tiles and installation of steam Generating mission necessary accessories | 02 Nos
12 | Sensor toughen glass door and aluminum glass windows – Supply and installation of sensor toughen glass door 12mm (German company) size 8’x6’=1 nos and installation of aluminum sliding windows 3way track x 2 nos size 4’x4’. | Gym main door
13 | Rain gutter of UPVC material 8” width will be installed on back side of the proposed Gym hall roof top a running foot of 50’ and adding PVC pipe for water outlet 8’ | 01 Nos
14 | ACP sheet work- Covering of open gap at top side right round with ACP sheet of 4mm thickness for giving aesthetic look of the proposed Gym Hall size – 220’x3’=660sqft. | 660 Sqft
NEW CONSTRUCTION OF COMPLEX ATTACH WITH GYM HALL, LADIES BEAUTY PARLOUR AND GENTS HAIR SALON AT RSAOI BANAGALORE
Ser No | Description | A/U
15 | Earth work excavation below existing ground level for foundation of supporting MS columns size – shed area -15’Wx45’L=675 sift (3Room) | -
16 | Backfilling with available excavated earth in trenches, sides of foundation etc. | -
17 | Foundation- Laying of foundation with the help of solid stone in the excavation area in 2’ depthx1 ½ width all around and constructing 1 1/2H plinth above the ground level of PCC including 4’PCC 1.5’W for all round of rooms. Total area=120ftx5’=600sqft | 600 sqft
18 | Wall- Constructing of wall above the foundation using 6’ cement brick, wall be constructed to a height of 3’H above the plinth and plastering both the sides, Area=75’x3xH=225sqft. Toughened glass elevation work- Providing and fixing 12mm thick toughened glass panels above the 3’-0’ masonry wall up to a height of 9’ (In front of the left side of the Gym hall) complete with aluminum framing section, rubber gaskets, structural sealent, accessories and all necessary fittings to provide a modern glass façade for the gym hall size=30’+45’=75’x9’H= 675sqft+225qft wall = 900sqft wall partition 15’x12’x2nos = 360sqft+900 = 1260sqft | 1260 sqft
19 | Flooring PCC. 2/2 of Vitrified | 675sqft
PCC: Laying 2/2 vitrified tile fixing on a solid surface, surface will be tile fixing on a solid surface. Surface will fattenend by laying 40mm granite jelly mixed with M-sand and roller will be rolled to tighten the surface. size15’x45’=675 sift.
20 | Installation of Washbasins:- Supply and installation of washbasins inside Men’s salon and Ladies Beauty parlour by laying Water pipe line and outlet connection. | 02 Nos
21 | Supply and installation of Reception table, Display rack, salon recliner chair and 3 seater sofa for Men’s Salon: Supply of
| a) Modular dressing table with storage incl looking mirrors PVC panelling sect. of size: 10’Hx10’W | 01 Nos
| b) Supply of salon chair for Hair cut. | 01 Nos
| c) 3-seater waiting leather sofa. | 01 Nos
| d) Installing of new 2x2 tile false ceiling of size 15’x15’=225sqft. | 225 Sqft
22 | Supply and Installation of Reception table, Display Rack, 3in1 ladies salon chair and 3seater sofa for ladies beauty parlour:
| a) Modular dressing table with storage incl looking mirrors PVC panelling sect. of size 10’Hx10’W | 01 Nos
| b) Supply of 3in1 salon chair with shampoo bowl, with manicure and pedicure tub | 01 Nos
| c) 3-seater waiting leather sofa | 01 Nos
| d) Installing of new 2x2 tile false ceiling of size 15’x15’=225sqft | 225 sqft
| e) Installing of electrical and Lights | Entire area
23 | Supply and installation of waiting room furniture
| a) Supply of reception table with storage alone with chair size 5’Lx3”H | 01 Nos
| b) 3 seater waiting leather sofa | 01 Nos
| c) Installing of new 2x2 tile false ceiling of size 15’x15’=225sqft | 225 sqft
| d) Installing of electrical and lights | Entire area
24 | Electrical work Installation of 20 Nos LED ceiling lights 3x15Amps 3x5Amps swithch, 3xceiling fans, 1xMCB, wiring and sockets. | Entire area
25 | Structure- PUF sheet 30mm Roof structure (slope shape roof) | 736 Sqft
Roof sheet using support columns
Truss- Double truss frame from MS pipe with 3”x2”, 14 gage MS pole 5’16 gage pillar x5nos, purling using at every 3.5’ 2/2”16 gage
Roofing- Industrial powder coated galvanized PUF sheet of 30mm Roof sheet fixed to purling using self taping screws and red oxide with painting of complete frame. Measurement roof area 46’x5’=736sqft.
26 | CPVC Doors/ Windows- 4’x5x sliding windows x3nos(3way) CPVC doors 4’x8’Hx3Nos | All Doors
27 | Complete complex area painting/Distemper work for wall. | Entire area
28 | Blinds for toughened glass wall | 1260 Sqft